## register space table
Address (hex) | Register name | Access type | Double buffered | Default value | Register Description
0x00 | count_control | R/W | no | Power on reset 0 | count value input Bit [31]: run Bit [30:0]: count control value
0x08 | Status_read | R | no | Power on reset 0 | Status read Bit [0]: IDLE Bit [1] RUN Bit [2]: DONE Bit [3]: PAUSE
0x0C | Time_read | R | no | 0 | Time output Bit [5:0]: sec Bit [11:6] min Bit [17:12]: hour

## FSM table
FSM state table
current state | Next state | Next state | Next state | Next state | output | output | output | output
| input == run | input == stop | input == pause | input == restart | o_idle | o_running | o_pausing | o_done
S_IDLE | S_RUN | S_IDLE | S_IDLE | S_IDLE | 1
S_RUN | S_RUN | S_DONE | S_PAUSE | S_RUN |  | 1
S_PAUSE | S_PAUSE | S_DONE | S_PAUSE | S_RUN |  |  | 1
S_DONE | S_IDLE | S_IDLE | S_IDLE | S_IDLE |  |  |  | 1